## Sheet1
Off-Grid Hybrid Power Calculator - 24Hour Snapshot
(fill in all grey shaded boxes) |  |  |  |  | How much energy will I use during an emergency?
10pm-8am - Battery Power | Items Powered | Watts | Hrs in use | Total Watt*hrs | What size generator do I need?
(10 hours total) | Refrigerator | 180 | 5 | 900 | Operate large item (example oven) | 2320 | watts
| Wireless Network | 2 | 10 | 20 | Operate large item (example electric dryer) | 2450 | watts
| Dish PVR | 60 | 10 | 600 | Operate battery charger (assumed 60 amp recharge rate) | 641.2845 | watts
| Water softener | 1 | 10 | 10 | Minimum Generator continuous operating capacity | 5411.2845 | watts
| Hot Water Heater (vent fan) | 138 | 0.5 | 69 | Minimum Generator surge capacity | 8116.9267 | watts
| Nightstand Light | 9 | 2 | 18
| Bedroom Lights | 56 | 0.5 | 28 | How many batteries do I need?
| Bathroom Lights | 78 | 0.5 | 39 | Single battery voltage (12 or 6) | 12 | volts
| Iphones | 8 | 10 | 80 | Battery amp*hour capacity (single battery) | 109 | A*hr
| Toothbrushes/Shaver | 10.5 | 10 | 105 | Minimum battery energy required per session | 2565.138 | Watt*hrs
| Clock | 1 | 10 | 10 | # Batteries needed for system(assumes 50% discharge) | 3.9222 | batteries needed
| TV (Visio) | 129 | 1 | 129
| Outside Lights | 69 | 8 | 552 | What size inverter do I need?
|  | 741.5 |  | 2560 | Inverter continuous operating capacity | 1119.5 | watts
[5 empty] | Inverter surge capacity | 2239 | surge watts
8am-12pm - Generator Power | Items Powered | Watts | Hrs in use | Total Watt*hrs
(4 hours total) | 1-2 Big ticket items + Recharge | 5411.2845 | 4 | 21645.138 | What size battery charger do I need?
[5 empty] | Planned recharging time (2x per day) | 4 | hours
12pm-6pm - Battery Power | Items Powered | Watts | Hrs in use | Total Watt*hrs | Minimum battery charger rate | 53.4404 | amps/hr
(6 hours total) | Refrigerator | 180 | 3 | 540
| Hot Water Heater (vent fan) | 138 | 1 | 138 | How many solar panels do I need?
| Iphones | 8 | 6 | 48 | Single Panel Wattage (nominal) | 270 | watts
| Toothbrushes/Shaver | 10.5 | 6 | 63 | # Panels | 4
| Clock | 1 | 6 | 6 | Hours of sun needed to recharge system | 4.7455 | hours
| TV (downstairs) | 210 | 2 | 420
| TV (upstairs) | 129 | 3 | 387 | How many days can I survive without grid power or sun?
| Wireless Network | 2 | 6 | 12 | Total gallons of gas at location | 55 | gallons
| Dish PVR | 60 | 6 | 360 | Generator fuel burn rate | 0.5 | gal/hr
| BluRay Player | 18 | 3 | 54 | Maximum days generator only | 4.5833 | days
| Computer | 177 | 3 | 531 | Maximum days generator + battery hybrid system | 13.75 | days
| Garage Door | 186 | 0.033 | 6.138
|  | 1119.5 |  | 2565.138 | What is the cost of generator only vs. hybrid vs. solar?
[5 empty] | Gasoline price | 3.3 | per gallon
6pm-10pm - Generator Power | Items Powered | Watts | Hrs in use | Total Watt*hrs | Generator only (24 hours/day use) | 39.6 | per day
(4 hours total) | 1-2 Big ticket items + Recharge | 5411.2845 | 4 | 21645.138 | Generator plus battery hybrid system | 13.2 | per day
[5 empty] | Solar panel recharging only (assumes sunny days) | 0 | per day